## Metrics
|  |  | SPATIAL SCALE |  |  |  | DATA SOURCE
ID | Source | MetricNm | Channel Unit | Reach | Watershed | Habitat Group | Drone Imagery | OTG | Drone & OTG | Ground Crew | LiDAR | Green LiDAR | RBT | GUT tool | Numerical Flow Model | Sat. Imagery or GIS
117 | ChannelUnits | Tier1 | Y |  |  | Categorical | N | Y | Y | Y (with survey equipment) | Possible with WS elevations | N | N | Y | N | N
118 | ChannelUnits | Tier2 | Y |  |  | Categorical | N | Y | Y | Y (with survey equipment) | Possible with WS elevations | N | N | Y | N | N
4 | Covars | Channel_Type |  | Y |  | Categorical | N | N | N | N | Possible with WS elevations | ? | ? | ? | N | N
9 | Covars | DistClass |  |  | Y | Categorical | N | N | N |  |  | N | N | N | N | Y
8 | Covars | NatClass |  |  | Y | Categorical | N | N | N |  |  | N | N | N | N | Y
2 | Covars | OwnerType | Y | Y |  | Categorical | N | N | N |  |  | N | N | N | N | Y
3 | Covars | ValleyClass | Y | Y |  | Categorical | ? | N | ? | N | Y (possible with WS elevations) | ? | ? | ? | N | Y
112 | ChannelUnits | AreaTotal | Y |  |  | ChannelUnit | N | N | Y | Y (with survey equipment) | N | N | N | Y | N | N
114 | ChannelUnits | Dpth_Max | Y |  |  | ChannelUnit | N | Y | Y | Y (with survey equipment) | N | N | N | Y | N | N
116 | ChannelUnits | DpthResid | Y |  |  | ChannelUnit | N | N | N | Y (with survey equipment) | N | N | N | Y | N | N
115 | ChannelUnits | DpthThlwgExit | Y |  |  | ChannelUnit | N | Y | Y | Y (with survey equipment) | N | N | N | Y | N | N
113 | ChannelUnits | TotalVol | Y |  |  | ChannelUnit | N | N | N | Y (with survey equipment) | Y (possible with WS elevations) | N | N | Y | N | N
111 | Metrics | ChnlUnitTotal_Ct |  | Y |  | ChannelUnit | N | Y | Y | Y | Y (possible with WS elevations) | N | N | Y | N | N
22 | Metrics | FstNT_Area |  | Y |  | ChannelUnit | N | N | Y | Y (with survey equipment) | Y (possible with WS elevations) | N | N | Y | N | N
23 | Metrics | FstNT_Ct |  | Y |  | ChannelUnit | N | Y | Y | Y | Y (possible with WS elevations) | N | N | Y | N | N
58 | Metrics | FstNT_Freq |  | Y |  | ChannelUnit | N | Maybe | Y | Y | Y (possible with WS elevations) | N | N | Y | N | N
25 | Metrics | FstNT_Pct |  | Y |  | ChannelUnit | N | Maybe | Y | Y (with survey equipment) | Y (possible with WS elevations) | N | N | Y | N | N
24 | Metrics | FstNT_Vol |  | Y |  | ChannelUnit | N | N | N | Y (with survey equipment) | N | N | N | Y | N | N
18 | Metrics | FstTurb_Area |  | Y |  | ChannelUnit | N | N | Y | Y (with survey equipment) | Y (possible with WS elevations) | N | N | Y | N | N
19 | Metrics | FstTurb_Ct |  | Y |  | ChannelUnit | N | Y | Y | Y | Maybe | N | N | Y | N | N
57 | Metrics | FstTurb_Freq |  | Y |  | ChannelUnit | N | Maybe | Y | Y | Maybe | N | N | Y | N | N
21 | Metrics | FstTurb_Pct |  | Y |  | ChannelUnit | N | Maybe | Y | Y | Y (possible with WS elevations) | N | N | Y | N | N
20 | Metrics | FstTurb_Vol |  | Y |  | ChannelUnit | N | N | N | Y (with survey equipment) | Y (possible with WS elevations) | N | N | Y | N | N
14 | Metrics | SlowWater_Area |  | Y |  | ChannelUnit | N | N | Y | Y (with survey equipment) | Y (possible with WS elevations) | N | N | Y | N | N
15 | Metrics | SlowWater_Ct |  | Y |  | ChannelUnit | N | Y | Y | Y | Y (possible with WS elevations) | N | N | Y | N | N
56 | Metrics | SlowWater_Freq |  | Y |  | ChannelUnit | N | Maybe | Y | Y | Y (possible with WS elevations) | N | N | Y | N | N
17 | Metrics | SlowWater_Pct |  | Y |  | ChannelUnit | N | Maybe | Y | Y (with survey equipment) | Y (possible with WS elevations) | N | N | Y | N | N
16 | Metrics | SlowWater_Vol |  | Y |  | ChannelUnit | N | N | N | Y (with survey equipment) | N | N | N | Y | N | N
42 | Metrics | Bf_QIsland_Ct |  | Y |  | Complexity | N | Y | N | Y | N | N | Y | ? | N | N
40 | Metrics | BfBraid |  | Y |  | Complexity | N | N | N | Y | N | N | Y | ? | N | N
47 | Metrics | BfWDRat_Avg |  | Y |  | Complexity | N | N | N | Y | N | N | Y | ? | N | N
46 | Metrics | BfWDRat_CV |  | Y |  | Complexity | N | N | N | Y | N | N | Y | ? | N | N
44 | Metrics | BfWdth_CV |  | Y |  | Complexity | N | N | N | Y | N | N | Y | ? | N | N
33 | Metrics | DetrendElev_SD | ? | Y |  | Complexity | N | N | N | Y (with survey equipment) | N | Y | Y | N | ? | N
35 | Metrics | DpthThlwg_UF_CV | Y | Y |  | Complexity | N | N | N |  |  | ? | Y | N | N | N
43 | Metrics | DpthWet_SD | Y | Y |  | Complexity | N | N | N | Y (with survey equipment) | N | Y | Y | N | ? | N
27 | Metrics | Sin |  | Y |  | Complexity | Y | N | Y | Y (with survey equipment) | Y | Y | Y | N | N | N
41 | Metrics | Wet_QIsland_Ct |  | Y |  | Complexity | Y | ? | Y |  |  | Y | Y | ? | N | N
38 | Metrics | WetBraid |  | Y |  | Complexity | Y | N | Y | Y | Possibly | Y | Y | ? | N | N
51 | Metrics | WetWDRat_Avg | Y | Y |  | Complexity | N | N | N | Y (with survey equipment) | N | Y | Y | ? | N | N
50 | Metrics | WetWDRat_CV | Y | Y |  | Complexity | N | N | N | Y (with survey equipment) | N | Y | Y | ? | N | N
48 | Metrics | WetWdth_CV | Y | Y |  | Complexity | N | N | Y | Y (with survey equipment) | N | Y | Y | ? | N | N
103 | Metrics | FishCovAqVeg | Y | Y |  | Cover | N | Y | Y | Y | N | N | N | N | N | N
100 | Metrics | FishCovArt | Y | Y |  | Cover | N | Y | Y | Y | N | N | N | N | N | N
96 | Metrics | FishCovLW | Y | Y |  | Cover | N | Y | Y | Y | N | N | N | N | N | N
101 | Metrics | FishCovNone | Y | Y |  | Cover | N | Y | Y | Y | N | N | N | N | N | N
106 | Metrics | FishCovTotal | Y | Y |  | Cover | N | Y | Y | Y | N | N | N | N | N | N
99 | Metrics | FishCovTVeg | Y | Y |  | Cover | N | Y | Y | Y | N | N | N | N | N | N
91 | Metrics | Ucut_Area | Y | Y |  | Cover | N | Y | Y | Y | N | N | N | N | N | N
108 | Metrics | UcutArea_Pct |  | Y |  | Cover | N | N | N | Y | N | N | N | N | N | N
107 | Metrics | UcutLgth_Pct |  | Y |  | Cover | N | Y | Y | Y | N | N | N | N | N | N
10 | Covars | DistPrin1 |  |  | Y | Other | N | N | N | Y | N | N | N | N | N | Y
11 | Covars | NatPrin1 |  |  | Y | Other | N | N | N |  |  | N | N | N | N | Y
12 | Covars | NatPrin2 |  |  | Y | Other | N | N | N |  |  | N | N | N | N | Y
6 | Covars | Ppt | Y | Y | Y | Other | N | N | N |  |  | N | N | N | N | Y
77 | Metrics | RipCovBigTree | Y | Y |  | Riparian | Y | N | Y | Y | Y | ? | N | N | N | ?
90 | Metrics | RipCovCanNone | Y | Y | Y | Riparian | Y | N | Y | Y | Y | ? | N | N | N | ?
78 | Metrics | RipCovConif | Y | Y |  | Riparian | Y | N | Y | Maybe | Maybe | ? | N | N | N | ?
79 | Metrics | RipCovGrnd | Y | Y |  | Riparian | N | N | N | Y | N | N | N | N | N | N
94 | Metrics | RipCovGrndNone | Y | Y |  | Riparian | N | N | N | Y | N | N | N | N | N | N
80 | Metrics | RipCovNonWood | Y | Y |  | Riparian | Y | N | Y | Y | N | N | N | N | N | ?
81 | Metrics | RipCovUstory | Y | Y |  | Riparian | N | N | N | Y | N | N | N | N | N | N
93 | Metrics | RipCovUstoryNone | Y | Y |  | Riparian | N | N | N | Y | N | N | N | N | N | N
82 | Metrics | RipCovWood | Y | Y |  | Riparian | N | N | N | Y | N | N | N | N | N | N
|  | NDVI |  | Y |  | Riparian | Y | N | Y |  |  | ? | N | N | N | ?
54 | Metrics | BfSCWdth |  | Y |  | SideChannel | N | N | N |  |  | ? | ? | N | N | N
109 | Metrics | SC_Area | Y | Y |  | SideChannel | N | N | Y | Y (with survey equipment) | N | N | Maybe | Maybe | Maybe | N
110 | Metrics | SC_Area_Pct |  | Y |  | SideChannel | N | N | Y | Y (with survey equipment) | N | N | Maybe | Maybe | Maybe | N
62 | Metrics | SCSm_Area |  | Y |  | SideChannel | N | N | Y | Y (with survey equipment) | N | N | Maybe | Maybe | Maybe | N
65 | Metrics | SCSm_Ct |  | Y |  | SideChannel | Y | Y | Y | Y (with survey equipment) | N | N | Maybe | Maybe | Maybe | N
64 | Metrics | SCSm_Freq |  | Y |  | SideChannel | Y | Maybe | Y | Y (with survey equipment) | N | N | Maybe | Maybe | Maybe | N
66 | Metrics | SCSm_Vol |  | Y |  | SideChannel | N | N | N | Y (with survey equipment) | N | N | Maybe | Maybe | Maybe | N
63 | Metrics | WetSC_Pct |  | Y |  | SideChannel | N | N | Y | Y (with survey equipment) | N | N | Maybe | Maybe | Maybe | N
61 | Metrics | WetSCL_Area |  | Y |  | SideChannel | N | N | Y | Y (with survey equipment) | N | N | Maybe | Maybe | Maybe | N
55 | Metrics | WetSCWdth | Y | Y |  | SideChannel | N | Y | Y | Y (with survey equipment) | N | N | Maybe | Maybe | Maybe | N
7 | Covars | CUMDRAINAG | Y | Y | Y | Size | N | N | N | N | N | N | N | N | N | Y
13 | Covars | MeanU |  | Y |  | Size | N | N | N |  |  | N | N | N | N | Y
5 | Covars | Strah | Y | Y |  | Size | N | N | N |  |  | N | N | N | N | Y
30 | Metrics | Area_Bf | Y | Y |  | Size | N | N | N | Y (with survey equipment) | Y | N | Y | N | N | N
29 | Metrics | Area_Wet | Y | Y |  | Size | N | N | Y | Y (with survey equipment) | Y (possible with WS elevations) | Y | Y | N | N | N
36 | Metrics | BfVol |  | Y |  | Size | N | N | N | Y (with survey equipment) | N | N | Y | N | N | N
45 | Metrics | BfWdth_Avg |  | Y |  | Size | N | N | N | Y (with survey equipment) | N | N | Y | N | N | N
34 | Metrics | BfWdthInt |  | Y |  | Size | N | N | N |  |  | N | Y | N | N | N
53 | Metrics | DpthBf_Avg |  | Y |  | Size | N | N | N | Y (with survey equipment) | N | N | Y | N | Y | N
52 | Metrics | DpthBf_Max |  | Y |  | Size | N | N | N | Y (with survey equipment) | N | N | Y | N | Y | N
59 | Metrics | DpthThlwg_Avg | Y | Y |  | Size | N | ? | ? | Y (with survey equipment) | N | Y | Y | N | Y | N
26 | Metrics | Grad | ? | Y |  | Size | N | N | N | Y (with survey equipment) | Y (possible with WS elevations) | Y | Y | N | N | ?
39 | Metrics | Lgth_BfChnl |  | Y |  | Size | N | N | N | Y (with survey equipment) | Y | N | Y | N | N | N
28 | Metrics | Lgth_Wet | Y | Y | Y | Size | Y | N | Y | Y (with survey equipment) | Y | Y | Y | N | N | ?
37 | Metrics | Lgth_WetChnl | Y | Y |  | Size | Y | N | Y | Y (with survey equipment) | Y | Y | Y | N | N | ?
60 | Metrics | PoolResidDpth | Y | Y |  | Size | N | N | N | Y (with survey equipment) | N | Y | Y | N | N | N
67 | Metrics | Q |  | Y |  | Size | N | Y | Y | Y (must be measured with flow meter) | N | N | N | N | Y | N
31 | Metrics | WetVol | Y | Y |  | Size | N | N | N | Y (with survey equipment) | N | Y | Y | N | N | N
49 | Metrics | WetWdth_Avg | Y | Y |  | Size | N | Y | Y | Y (with survey equipment) | Y (possible with WS elevations) | Y | Y | N | N | N
32 | Metrics | WetWdth_Int | Y | Y |  | Size | N | Y | Y |  |  | Y | Y | N | N | N
70 | Metrics | SubD16 | Y | Y |  | Substrate | N | Y | Y | Y | N | N | N | N | N | N
71 | Metrics | SubD50 | Y | Y |  | Substrate | N | Y | Y | Y | N | N | N | N | N | N
72 | Metrics | SubD84 | Y | Y |  | Substrate | N | Y | Y | Y | N | N | N | N | N | N
68 | Metrics | SubEmbed_Avg | Y | Y |  | Substrate | N | N | N | Y | N | N | N | N | N | N
69 | Metrics | SubEmbed_SD | Y | Y |  | Substrate | N | N | N |  |  | N | N | N | N | N
104 | Metrics | SubEstBldr | Y | Y |  | Substrate | N | Y | Y | Y | N | N | N | N | N | N
105 | Metrics | SubEstCbl | Y | Y |  | Substrate | N | Y | Y | Y | N | N | N | N | N | N
95 | Metrics | SubEstGrvl | Y | Y |  | Substrate | N | Y | Y | Y | N | N | N | N | N | N
97 | Metrics | SubEstSandFines | Y | Y |  | Substrate | N | Y | Y | Y | N | N | N | N | N | N
73 | Metrics | SubLT2 | Y | Y |  | Substrate | N | N | N |  |  | N | N | N | N | N
74 | Metrics | SubLT6 | Y | Y |  | Substrate | N | N | N |  |  | N | N | N | N | N
1 | Covars | Elev_M | Y | Y |  | Temperature | N | N | N | Y (with survey equipment) | Y | Y | Y | N | N | Y
92 | Metrics | SolarSummr_Avg |  | Y | Y | Temperature | N | N | N | Y | N | N | N | N | N | ?
|  | AvgAugTemp |  | Y | Y | Temperature | N | N | N | N | N | N | N | N | N | Y
76 | Metrics | Alk |  | Y |  | WaterQuality | N | N | N | Y | N | N | N | N | N | ?
75 | Metrics | Cond |  | Y |  | WaterQuality | N | N | N | Y | N | N | N | N | N | ?
89 | Metrics | DriftBioMass |  | Y |  | WaterQuality | N | N | N | Y | N | N | N | N | N | ?
119 | ChannelUnits | LWCount | Y |  |  | Wood | Maybe | Y | Y | Y | N | N | N | N | N | N
102 | Metrics | LWFreq_Bf |  | Y |  | Wood | N | N | N | Y | N | N | N | N | N | N
98 | Metrics | LWFreq_Wet |  | Y |  | Wood | Maybe | N | Y | Y | N | N | N | N | N | N
84 | Metrics | LWVol_Bf | Y | Y |  | Wood | Maybe | N | N | Y | N | N | N | N | N | N
86 | Metrics | LWVol_BfSlow |  | Y |  | Wood | N | N | N | Y | N | N | N | N | N | N
83 | Metrics | LWVol_Wet | Y | Y |  | Wood | Maybe | Y | Y | Y | N | N | N | N | N | N
88 | Metrics | LWVol_WetFstNT |  | Y |  | Wood | N | Y | Y | Y | N | N | N | N | N | N
87 | Metrics | LWVol_WetFstTurb |  | Y |  | Wood | N | Y | Y | Y | N | N | N | N | N | N
85 | Metrics | LWVol_WetSlow |  | Y |  | Wood | N | Y | Y | Y | N | N | N | N | N | N
Note on O2: [Threaded comment] Your version of Excel allows you to read this threaded comment; however, any edits to it will get removed if the file is opened in a newer version of Excel. Learn more: https://go.microsoft.com/fwlink/?linkid=870924 Comment: To run GUT, there are some additional inputs other than green LiDAR data. RBT can generate these inputs, but they may be able to be generated independently (perhaps in a simpler way)
Note on C6: [Threaded comment] Your version of Excel allows you to read this threaded comment; however, any edits to it will get removed if the file is opened in a newer version of Excel. Learn more: https://go.microsoft.com/fwlink/?linkid=870924 Comment: Generated on the HUC6 (or HUC12) scale
Note on C7: [Threaded comment] Your version of Excel allows you to read this threaded comment; however, any edits to it will get removed if the file is opened in a newer version of Excel. Learn more: https://go.microsoft.com/fwlink/?linkid=870924 Comment: Generated on the HUC6 (or HUC12) scale
Note on I18: [Threaded comment] Your version of Excel allows you to read this threaded comment; however, any edits to it will get removed if the file is opened in a newer version of Excel. Learn more: https://go.microsoft.com/fwlink/?linkid=870924 Comment: If we used a refined NHD layer to generate a centerline to use for lengths
Note on C54: [Threaded comment] Your version of Excel allows you to read this threaded comment; however, any edits to it will get removed if the file is opened in a newer version of Excel. Learn more: https://go.microsoft.com/fwlink/?linkid=870924 Comment: Generated at the HUC6 (HUC12) scale via GIS
Note on N69: [Threaded comment] Your version of Excel allows you to read this threaded comment; however, any edits to it will get removed if the file is opened in a newer version of Excel. Learn more: https://go.microsoft.com/fwlink/?linkid=870924 Comment: LiDAR may not find all the small side channels. It depends on the size of the side channel and the riparian cover over it.
Note on O69: [Threaded comment] Your version of Excel allows you to read this threaded comment; however, any edits to it will get removed if the file is opened in a newer version of Excel. Learn more: https://go.microsoft.com/fwlink/?linkid=870924 Comment: LiDAR may not find all the small side channels. It depends on the size of the side channel and the riparian cover over it.
Note on P69: [Threaded comment] Your version of Excel allows you to read this threaded comment; however, any edits to it will get removed if the file is opened in a newer version of Excel. Learn more: https://go.microsoft.com/fwlink/?linkid=870924 Comment: LiDAR may not find all the small side channels. It depends on the size of the side channel and the riparian cover over it.
Note on Q91: [Threaded comment] Your version of Excel allows you to read this threaded comment; however, any edits to it will get removed if the file is opened in a newer version of Excel. Learn more: https://go.microsoft.com/fwlink/?linkid=870924 Comment: Maybe from an NHD layer?
Note on Q92: [Threaded comment] Your version of Excel allows you to read this threaded comment; however, any edits to it will get removed if the file is opened in a newer version of Excel. Learn more: https://go.microsoft.com/fwlink/?linkid=870924 Comment: Maybe from an NHD layer?
Note on I94: [Threaded comment] Your version of Excel allows you to read this threaded comment; however, any edits to it will get removed if the file is opened in a newer version of Excel. Learn more: https://go.microsoft.com/fwlink/?linkid=870924 Comment: Measured at TOS, BOS and anywhere > 25% of the flow exits or enters the main channel
Note on Q111: [Threaded comment] Your version of Excel allows you to read this threaded comment; however, any edits to it will get removed if the file is opened in a newer version of Excel. Learn more: https://go.microsoft.com/fwlink/?linkid=870924 Comment: This would come from the NoRWeST temperature models